## MC
Reference | Qty | Value | Footprint | Datasheet | Vendor | Price (Per Component) | Price (Total)
C1,C2,C7,C8,C9,C12,C15,C21,C22 | 9 | 100n | Capacitor_SMD:C_0603_1608Metric_Pad1.08x0.95mm_HandSolder | ~ | RS Components | 0.092 | 0.828
C3,C4 | 2 | 33p | Capacitor_SMD:C_0603_1608Metric_Pad1.08x0.95mm_HandSolder | ~ | RS Components | 0.079 | 0.158
C5,C11,C18 | 3 | 1u | Capacitor_SMD:C_1206_3216Metric | ~ | RS Components | 0.071 | 0.213
C6 | 1 | 2200p | Capacitor_SMD:C_0603_1608Metric_Pad1.08x0.95mm_HandSolder | ~ | RS Components | 0.068 | 0.068
C10 | 1 | 10u | Capacitor_SMD:C_1206_3216Metric_Pad1.33x1.80mm_HandSolder | ~ | RS Components | 0.27 | 0.27
C13 | 1 | 2u2 | Capacitor_SMD:C_1206_3216Metric | ~ | RS Components | 0.14 | 0.14
C14 | 1 | 1u | Capacitor_SMD:C_0603_1608Metric_Pad1.08x0.95mm_HandSolder | ~ | RS Components | 0.084 | 0.084
C16,C17 | 2 | 470uF | Capacitor_SMD:CP_Elec_18x22 | ~ | RS Components | 1.31 | 2.62
C19 | 1 | 10uF | Capacitor_SMD:CP_Elec_6.3x5.8 | ~ | RS Components | 0.366 | 0.366
C20 | 1 | 1uF | Capacitor_SMD:CP_Elec_4x5.8 | ~ | RS Components | 0.208 | 0.208
D1,D2,D3,D4,D5,D11,D12 | 7 | LED | LED_SMD:LED_0603_1608Metric | ~ | RS Components | 0.116 | 0.812
D6 | 1 | C3D04065E | Package_TO_SOT_SMD:TO-252-2_TabPin1 | https://www.wolfspeed.com/media/downloads/124/C3D04065E.pdf | Mouser | 2.01 | 2.01
D7,D8 | 2 | V8PAL45HM3 | Diode_SMD:Vishay_SMPA | https://docs.rs-online.com/6f61/0900766b8133de80.pdf | RS Components | 0.419 | 0.838
D9,D10 | 2 | NRVBS3100T3G | Diode_SMD:D_SMB-SMC_Universal_Handsoldering | https://docs.rs-online.com/6b4b/0900766b812212e2.pdf | RS Components | 0.509 | 1.018
J1 | 1 | Conn_01x08_Socket | 43045-0806:43045-08YY_060708_1 | ~ | Mouser | 2.64 | 2.64
J2,J3,J4,J5 | 4 | Conn_01x01_Pin | 7461099:7461098 | ~ | RS Components | 3.63 | 14.52
Q1,Q2 | 2 | IXFK120N20P | Package_TO_SOT_THT:TO-220-3_Horizontal_TabUp | http://www.irf.com/product-info/datasheets/data/irlz44n.pdf | Already Purchased |  | 0
Q3,Q4 | 2 | IXFH120N20P | Package_TO_SOT_THT:TO-220-3_Horizontal_TabUp | http://www.irf.com/product-info/datasheets/data/irlz44n.pdf | Already Purchased |  | 0
R1,R2,R13,R14,R15,R27,R28 | 7 | 4k7 | Resistor_SMD:R_0603_1608Metric_Pad0.98x0.95mm_HandSolder | ~ | RS Components | 0.024 | 0.168
R3,R4,R5 | 3 | 1K | Resistor_SMD:R_0603_1608Metric_Pad0.98x0.95mm_HandSolder | ~ | RS Components | 0.006 | 0.018
R6,R7,R8,R9,R10,R26,R29 | 7 | 22k | Resistor_SMD:R_0603_1608Metric_Pad0.98x0.95mm_HandSolder | ~ | RS Components | 0.024 | 0.168
R11,R12 | 2 | 51R | Resistor_SMD:R_0603_1608Metric_Pad0.98x0.95mm_HandSolder | ~ | Mouser | 0.095 | 0.19
R16,R22,R23 | 3 | 10K | Resistor_SMD:R_0603_1608Metric_Pad0.98x0.95mm_HandSolder | ~ | RS Components | 0.184 | 0.552
R17 | 1 | 2R2 | Resistor_SMD:R_0603_1608Metric_Pad0.98x0.95mm_HandSolder | ~ | RS Components | 0.072 | 0.072
R18,R19,R20,R21 | 4 | 8R2 | Resistor_SMD:R_2512_5025Metric_Pad1.40x2.65mm_HandSolder | ~ | RS Components | 0.538 | 2.152
U1 | 1 | ACSL-6400-50TE | ACSL-6400:SOIC127P599X172-16N |  | RS Components | 5.42 | 5.42
U2,U3 | 2 | LM75B | Package_SO:SOIC-8_3.9x4.9mm_P1.27mm | http://www.ti.com/lit/ds/symlink/lm75b.pdf | RS Components | 0.54 | 1.08
U4 | 1 | UCC21520ADW | Package_SO:SOIC-16W_7.5x10.3mm_P1.27mm | http://www.ti.com/lit/ds/symlink/ucc21520.pdf | Mouser | 3.38 | 3.38
U5 | 1 | UA78M05IDCY | Package_TO_SOT_SMD:SOT-223-3_TabPin2 | https://www.ti.com/lit/gpn/UA78M-Q1 | RS Components | 0.504 | 0.504
U6 | 1 | TSR_1-24120 | Converter_DCDC:Converter_DCDC_TRACO_TSR-1_THT | http://www.tracopower.com/products/tsr1.pdf | RS Components | 5.04 | 5.04
PCB | 1 | JLCPCB 5x | 2oz Copper, 4 layer board. |  | JLCPCB | 45.87 | 45.87
[6 empty] | Total | 91.407